## mainboardBOM070615
Comment | Quantity | Value | Description | Designator | Footprint
742861210 | 1 |  | SMD EMI Suppression Ferrite Bead WE-CBF HF, Z = 1000 Ohm | L3 | SMD-0603
Battery | 1 |  | Multicell Battery | BT1 | BAT-2
CSTCR4M00G15L99 | 1 |  |  | X2 | CSTCR_G15L
FC - 12M 32.768kHz crystal | 1 |  | Epson FC - 12M | X1 | FC-12M
GPS Bee Seeedstudio | 1 |  |  | GPS | GPS bee
Jack_6 | 1 |  | 4 pin 6 contact headphone jack 3.5mm | J1 | Jack_6_socket
LTC2953IDD-1#PBF | 1 |  | Push Button On / Off Controller with Voltage Monitoring, 12-pin SON (DD-12), -40 to 85 degC, Pb-Free | U3 | LT-DD-12_V
MAX1555EZK-T | 1 |  | Dual-Input USB/AC Adapter 1-Cell Li+ Battery Charger, 4.2 V Charger Voltage, 0.28 A DC Charging Current, 5-Pin SOT23 Package, Tape and Reel | U2 | MAXM-Z5-1_N
micro USB | 1 |  | USB 2.0 Standard Micro-USB Connector, Micro AB-Standard (Bottom Mount), 30 V AC, -30 to 85 degC, Right Angle, 5-Pin 7.5 x 5.6 x 2.8 mm SMD, RoHS, Reel | J2 | HIRO-ZX62D-AB-5P8_V
MSP430F5529IPN | 1 |  | 25 MHz Mixed Signal Microcontroller with 128 KB Flash, 8192 B SRAM and 63 GPIOs, -40 to 85 degC, 80-pin QFP (PN), Green (RoHS & no Sb/Br) | U1 | TI-PN80_N
PCA9515DP | 1 |  | PCA9515 I2C logic level converter | U4 | TSOP65P490X110-8N
Si7055 | 1 |  |  | Temp | Si7050/3/4/5
SRU2013-1R0Y | 1 |  | Power Inductor, 2.2 µH, 1.45 Irms Max(A), SMD | L2 | BOUR-SRU2013-2R2Y-2_V
SRU2013-2R2Y | 1 |  | Power Inductor, 2.2 µH, 1.45 Irms Max(A), SMD | L1 | BOUR-SRU2013-2R2Y-2_V
SST25VF064C-80-4I-S3AE | 1 |  | 64 Mbit SPI Serial Flash, 2.7 to 3.6 V, 80 MHz, -40 to 85 degC, 8-pin SOIC (S3A8), Tube | U7 | MCHP-SOIC-S3A8_M
SW-PB | 1 |  | Switch | S1 | SPST-2
LED | 1 |  | LED, Red 0603 (1608) 63mCd | DS1 | TOSH-0603LED_RED_V
TPD2E001DRYR | 2 |  | Low-Capacitance + / - 15 kV ESD-Protection Array for High-Speed Data Interfaces, 2 Channels, -40 to +85 degC, 6-pin SON (DRY), Green (RoHS & no Sb/Br) | U5, U6 | DRY6
TPS61240DRVT | 1 |  | Boost Voltage Converter with 2.3 to 5.5 V Input and 5 V Output, 6-Pin SON (DRV), Green (RoHS & no Sb/Br) | IC2 | DRV6-1600X1000TP
TPS63001DRCR | 1 |  | Buck-Boost Voltage Converter with 1.8 to 5.5 V Input and 3.3 V Output, -40 to 85 degC, 10-Pin SON (DRC), Green (RoHS & no Sb/Br) | IC1 | DRC10-2400X1650TP
XBee ZigBee S2C surface mount | 1 |  |  | rf | S2C XBEE
Res3 | 8 | 0R | Resistor | R11, R12, R13, R14, R21, R22, R23, R24 | J1-0603
Res3 | 1 | 1.2k 1% | Resistor | R110 | J1-0603
h | 6 | 100K | Resistor | R19, R28, R29, R1, R2, R15 | J1-0603
Cap Semi | 8 | 100nF | Capacitor (Semiconductor SIM Model) | C7, C10, C11, C13, C17, C20, C21, C22 | 1608[0603]
Res3 | 2 | 100R | Resistor | R111, R112 | J1-0603
Res3 | 4 | 10k | Resistor | R18, R25, R26, R27 | J1-0603
Cap Semi | 2 | 10pF 10% | Capacitor (Semiconductor SIM Model) | C8, C9 | 1608[0603]
Cap Semi | 2 | 10uF | Capacitor (Semiconductor SIM Model) | C23, C24 | 1608[0603]
Cap Semi | 2 | 12pF | Capacitor (Semiconductor SIM Model) | C12, C14 | 1608[0603]
Res3 | 1 | 1K | Resistor | R3 | J1-0603
Res3 | 2 | 1M | Resistor | R4, R20 | J1-0603
Cap Semi | 2 | 1uF | Capacitor (Semiconductor SIM Model) | C3, C4 | 1608[0603]
Cap Semi | 1 | 2.2uF | Capacitor (Semiconductor SIM Model) | C2 | 1608[0603]
Res3 | 1 | 200k | Resistor | R6 | J1-0603
Cap Semi | 2 | 220nF | Capacitor (Semiconductor SIM Model) | C15, C19 | 1608[0603]
Res3 | 2 | 27R | Resistor | R17, R16 | J1-0603
Cap Semi | 3 | 4.7uF | Capacitor (Semiconductor SIM Model) | C1, C6, C18 | 1608[0603]
Cap Semi | 2 | 470nF | Capacitor (Semiconductor SIM Model) | C5, C16 | 1608[0603]
Res3 | 4 | 4k7 | Resistor | R7, R8, R9, R10 | J1-0603
Res3 | 1 | 8.2k | Resistor | R5 | J1-0603