## ConductivityBOM
BOM Conductivity sensor board
Comment | Description | Designator | Footprint | LibRef | Quantity | Value
Adapter Header | Header, 4-Pin | Adapter Header1 | Adapter Header | Adapter Header | 1
Cap Semi | Capacitor (Semiconductor SIM Model) | C1 | 1608[0603] | Cap Semi | 1 | 220nF
Cap Semi | Capacitor (Semiconductor SIM Model) | C2, C3, C6, C9 | 1608[0603] | Cap Semi | 4 | 100nF
Cap Semi | Capacitor (Semiconductor SIM Model) | C4, C5 | 1608[0603] | Cap Semi | 2 | 15nF
Cap Semi | Capacitor (Semiconductor SIM Model) | C7 | 1608[0603] | Cap Semi | 1 | 10uF
Cap Semi | Capacitor (Semiconductor SIM Model) | C8 | 1608[0603] | Cap Semi | 1 | 4.7uF
Cap Semi | Capacitor (Semiconductor SIM Model) | C10 | C1210 | Cap Semi | 1 | 10uF
1N4148WT | High Conductance Fast Switching Diode, 75 V, -55 to 150 degC, 2-Pin SOD523F, RoHS | D1, D2, D3, D4 | FAIR-SOD-523F-2_V | CMP-0881-00001-1 | 4
MBR0520LT1G | Schottky Power Rectifier, 2-Pin SOD-123, Pb-Free, Tape and Reel | D5, D6 | ONSC-SOD-123-2-425-04_V | CMP-1055-00425-1 | 2
742861210 | SMD EMI Suppression Ferrite Bead WE-CBF HF, Z = 1000 Ohm | L1 | SMD-0603 | CMP-0220-00121-1 | 1
Header 2H | Header, 2-Pin, Right Angle | PROBE1 | HDR1X2H | Header 2H | 1
RPot SM | Square Trimming Potentiometer | R1 | POT4MM-2 | RPot SM | 1 | 10K
Res3 | Resistor | R2, R13, R16, R18 | J1-0603 | Res3 | 4 | 1K
RPot SM | Square Trimming Potentiometer | R3 | POT4MM-2 | RPot SM | 1 | 100K
Res3 | Resistor | R4 | J1-0603 | Res3 | 1 | 22K
Res3 | Resistor | R5, R6, R9 | J1-0603 | Res3 | 3 | 220K
Res3 | Resistor | R7 | J1-0603 | Res3 | 1 | 6.8K
Res3 | Resistor | R8 | J1-0603 | Res3 | 1 | 56K
Res3 | Resistor | R10 | J1-0603 | Res3 | 1 | 33K
Res3 | Resistor | R11, R12, R15 | J1-0603 | Res3 | 3 | 100K
RPot SM | Square Trimming Potentiometer | R14 | POT4MM-2 | RPot SM | 1 | 22K
Res3 | Resistor | R17 | J1-0603 | Res3 | 1 | 82K
Res3 | Resistor | R19 | J1-0603 | Res3 | 1 | 3.9k
LTC2055IMS8#TR | Dual Channel, Micropower Zero-Drift Operational Amplifier, 0.5 MHz Typical GBW, 0.5 V/us Typical SR, 2.7 to 6 V, 8-Pin SOP (MS8-8), Industrial, Reel | U1, U2 | LT-MS8-8_L | CMP-0359-00930-2 | 2
MCP3421A1T-E/CH | 18-Bit Analog-to-Digital Converter with I2C Interface and On-Board Reference, 6-Pin SOT-23, Extended Temperature, Tape and Reel | U3 | SOT-23-CH6_M | CMP-0188-00757-2 | 1
LM1117MP-2.5/NOPB | 800mA Low-Dropout Linear Regulator, 4-pin SOT-223, Pb-Free | U4 | MP04A_M | CMP-0062-01660-2 | 1