## Turbidity
BOM Turbidity Sensor Board.
Comment | Description | Designator | Footprint | LibRef | Quantity | Value
Adapter Header | Header, 4-Pin | Adapter Header | Adapter Header | Adapter Header | 1
Cap Semi | Capacitor (Semiconductor SIM Model) | C1, C2 | 1608[0603] | Cap Semi | 2 | 100pF
742861210 | SMD EMI Suppression Ferrite Bead WE-CBF HF, Z = 1000 Ohm | L1 | SMD-0603 | CMP-0220-00121-1 | 1
mounting hole |  | M | MOUNTING_HOLE | mounting_hole | 1
Turbidity Header | Header, 3-Pin | P2 | TURBIDITY HEADER | Turbidity Header | 1
Res3 | Resistor | R1 | J1-0603 | Res3 | 1 | 470
Res3 | Resistor | R2 | J1-0603 | Res3 | 1 | 4.7k
MCP3425A0T-E/CH | 16-Bit Analog-to-Digital Converter with I2C Interface and On-Board Reference, 6-Pin SOT-23, Extended Temperature, Tape and Reel | U1 | SOT-23-CH6_M | CMP-0188-00774-2 | 1
TDS-10 | Turbidity Sensor | (external) |  |  | 1