## bom
BOM dOry Mainboard |  |  |  | Alternative supplier number:
Comment | Quantity | Value | Seeed Part No | DigiKey | Mouser | Description | Designator | Footprint | Bulk Unit Price (USD) | Total Price (USD)
32.768kHz | 1 | FC-12M | 306010020 |  |  | 32.768kHz resonator !! replaced with epson part from Seeed | Q2 | MS3V-T1R | 0.8 | 0.8
742861210 | 1 |  | 0900120P1 |  |  | SMD EMI Suppression Ferrite Bead WE-CBF HF, Z = 1000 Ohm | ferrite bead | SMD-0603 | 0.02 | 0.02
1uH inductor (muRata) | 2 | 39H102C | NA | 811-2554-1-ND |  |  | L1, L3 | COILCRAFT XFL4020 INDUCTOR | 1.5 | 3
CSTCR4M00G15L99 | 1 |  | NA |  | 81-CSTCR4M00G15L99R0 | 4MHz Resonator | Q4 | CSTCR_G15L | 0.7 | 0.7
GPS Bee Seeedstudio | 1 |  | SEN133D1P |  |  |  | GPS | GPS bee | 31.5 | 31.5
Jack_5 | 1 |  | 320040003 |  |  | 4 pin 5 contact headphone jack 3.5mm | J1 | Jack_5_socket | 0.5 | 0.5
LED2 | 2 |  | 0330020P1 |  |  | Typical RED, GREEN, YELLOW, AMBER GaAs LED | D1, D2 | 3.2X1.6X1.1 | 0.03 | 0.06
PCA9515DP | 1 |  | NA | 568-1034-1-ND |  | PCA9515 I2C logic level converter | LogicLevelTranslator | TSOP65P490X110-8N | 1.59 | 1.59
Si7055 | 1 |  | NA | 336-3121-5-ND |  |  | AirTemperature | Si7050/3/4/5 | 1.24 | 1.24
SST25VF064C-80-4I-S3AE | 1 |  | NA |  | 804-25VF064C8IS3AE | 64 Mbit SPI Serial Flash, 2.7 to 3.6 V, 80 MHz, -40 to 85 degC, 8-pin SOIC (S3A8), Tube | FLASH_MEMORY | MCHP-SOIC-S3A8_M | 3.79 | 3.79
TPS61240DRVT | 1 |  | NA | 296-24519-1-ND |  | Boost Voltage Converter with 2.3 to 5.5 V Input and 5 V Output, 6-Pin SON (DRV), Green (RoHS & no Sb/Br) | 5V boost converter | DRV6-1600X1000TP | 1.82 | 1.82
TPS63001DRCR | 1 |  | NA | 296-19643-1-ND |  | Buck-Boost Voltage Converter with 1.8 to 5.5 V Input and 3.3 V Output, -40 to 85 degC, 10-Pin SON (DRC), Green (RoHS & no Sb/Br) | 3.3V boost converter | DRC10-2400X1650TP | 3.15 | 3.15
XBee ZigBee S2C surface mount | 1 |  | 113990074 |  |  |  | rf | S2C XBEE | 39.95 | 39.95
MAX1555EZK-T | 1 |  | 310030064 |  |  | USB Friendly 0.5 A Li+ Charger with Dynamic Power Management, 6.6 V OVP, 4.3 V, -40 to 85 degC, 16-pin QFN (RGT), Green (RoHS & no Sb/Br) | BATT CHARGER | RGT16-1700X1700TP | 3.5 | 3.5
micro USB | 1 |  | 3400150P1 |  |  | USB 2.0 Standard Micro-USB Connector, Micro AB-Standard (Bottom Mount), 30 V AC, -30 to 85 degC, Right Angle, 5-Pin 7.5 x 5.6 x 2.8 mm SMD, RoHS, Reel | J2 | HIRO-ZX62D-AB-5P8_V | 0.3 | 0.3
TPD2E001DRYR | 2 |  | NA | 296-21884-1-ND |  | Low-Capacitance + / - 15 kV ESD-Protection Array for High-Speed Data Interfaces, 2 Channels, -40 to +85 degC, 6-pin SON (DRY), Green (RoHS & no Sb/Br) | ESD_PROT_I2C, ESD_PROT_USB | DRY6 | 0.68 | 1.36
MSP430F5529IPN | 1 |  | NA | 296-27306-1-ND |  | 25 MHz Mixed Signal Microcontroller with 128 KB Flash, 8192 B SRAM and 63 GPIOs, -40 to 85 degC, 80-pin QFP (PN), Green (RoHS & no Sb/Br) | U1 | TI-PN80_N | 8.05 | 8.05
Res3 | 4 | 0R | 0010070P1 |  |  | Resistor | R21, R22, R23, R24 | J1-0603 | 0.01 | 0.04
Res3 | 2 | 1K | 0011090P1 |  |  | Resistor | R2, R3 | J1-0603 | 0.01 | 0.02
Res3 | 1 | 1M | 301010151 |  |  | Resistor | R20 | J1-0603 | 0.01 | 0.01
Cap Semi | 1 | 1uF | 0100340P1 |  |  | Capacitor (Semiconductor SIM Model) | C3 | 1608[0603] | 0.05 | 0.05
Res3 | 1 | 1.2k 1% | 301010206 |  |  | Resistor | R110 | J1-0603 | 0.01 | 0.01
Res3 | 1 | 100R | 301010090 |  |  | Resistor | R111, R112 | J1-0603 | 0.01 | 0.01
Res3 | 1 | 3k | 301010170 |  |  | Resistor | R_ISET | J1-0603 | 0.01 | 0.01
Res3 | 4 | 4k7 | 0010030P1 |  |  | Resistor | R7, R8, R9, R10 | J1-0603 | 0.01 | 0.04
Cap Semi | 1 | 2.2uF | 302010054 |  |  | Capacitor (Semiconductor SIM Model) | C2 | 1608[0603] | 0.05 | 0.05
Cap Semi | 5 | 4.7uF | 302010111 |  |  | Capacitor (Semiconductor SIM Model) | C1, C4, C5, C6, C18 | 1608[0603] | 0.05 | 0.25
Res3 | 7 | 10K | 0011240P1 |  |  | Resistor | R1, R4, R6, R18, R25, R26, R27 | J1-0603 | 0.01 | 0.07
Cap Semi | 2 | 10pF 10% | 302010001 |  |  | Capacitor (Semiconductor SIM Model) | C8, C9 | 1608[0603] | 0.05 | 0.1
Cap Semi | 2 | 12pF | 302010067 |  |  | Capacitor (Semiconductor SIM Model) | C12, C14 | 1608[0603] | 0.05 | 0.1
Res3 | 2 | 22R | 0010010P1 |  |  | Resistor | R16, R17 | J1-0603 | 0.01 | 0.02
Cap Semi | 8 | 100nF | 0100020P1 |  |  | Capacitor (Semiconductor SIM Model) | C7, C10, C11, C13, C17, C20, C21, C22 | 1608[0603] | 0.05 | 0.4
Cap Semi | 2 | 220nF | 302010073 |  |  | Capacitor (Semiconductor SIM Model) | C15, C19 | 1608[0603] | 0.05 | 0.1
Cap Semi | 1 | 470nF | 302010092 |  |  | Capacitor (Semiconductor SIM Model) | C16 | 1608[0603] | 0.05 | 0.05
POWER switch | 1 |  | 311030004 | [5 empty] | 0.15 | 0.15
[8 empty] | PCB Price | 4 | 4
[8 empty] | TOTAL |  | 106.81
check footprint!!
changed in BOM… not yet in schematics!
should find a waterproof solution
is not in the OPL, but in the Seeed online store
NA | not available at Seeed studio, should be purchased elsewhere or replaced by an alternative.